## List of Changes CDI2 2.5 to 2.6
Common Detector Interface 2 (CDI2)
Version 2.6A, detailed list of changes to Version 2.5A
Change Reference ID | Subject | Category | Description
126 | Clarify/Cleanup GigE Vision Usage | Cleanup | CDI2 refers to the GigE Vison Standard (chapter 4.3 Software Protocol). Actually CDI2 uses a subset of the GigE Vision standard only, just the UDP streaming protocol "GigE Vision Stream Protocol (GVSP)" is used. A cleanup of the regarding chapters is needed. Changed items: (1) remove the text box about GigeVision in chapter 4, Image Data Bus (IDB), as it can be found in the referenced document [1.]: "The GigE Vision interface standard was launched in 2006 and is administered by the Automated Imaging Association (AIA). AIA is the world's largest machine vision ...... supplement GigE Vision products, but are not implementing the full GigE Vision standard." (2) chapter 4.3 Software Protocol * remove Figure 15 * change first paragraph to "GigE Vision provides four protocols, the GigE Vision Stream Protocol (GVSP), the GigE Vision Control Protocol (GVCP), the GigE Device Discovery Mechanism and the Machine Vision Association's GenICam standard. CDI2 utilises the GigE Vision Stream Protocol (GVSP) for the transmission of image streams on the IDB as the only protocol. " * change second paragraph delete sentence "To simplify the hardware IDB does therefore not make use of IEEE 1588 part of GigE Vision."
208 | Typos, mistakes, clear-cut errors | Typo/Mistake | Changed items: (a) in chapter 6.7.3.1 Machine Info in Example: change <CDIVersion major="2" minor="4"> to <CDIVersion major="2" minor="6"> (b) in chapter 7.4.6 Compressed Air supply change The supplied air has to be delivered with 600-800kPa and has to be class 2:4:1 according to ISO 8573-1:2010. to The supplied air has to be delivered with 600-800kPa and has to be class *[2:4:1]* according to ISO 8573-1:2010.
220 | Improve Figure 14 for Test chart C | Clarification | Reason for change: Below Figure 14, there is an "important note" that the cut-away batch number must be written down on the right edge of the trimmed test chart. This not could be made visible in Figure 14. Changed items: (a) Replace Figure 14 with new figure (b) Replace the sentence below Figure 14 > Since the batch number (the number under the barcode at the bottom right) is cut away, it must be written down on the right edge of the trimmed test chart. with > Since the batch number (the number under the barcode at the bottom right) is cut away, it must be written down on the right edge of the trimmed test chart (see Figure 14).
231 | Reinsert timeouts for initialisation | Clarification | Changed items: In Table 26 "POWERLINK Initialisation Steps of BSM and CDI2 Device", Initialsiation Step "Identification", cell under "Description for CDI2 Device": Add the following paragraph: "After power on or reset, a CDI2 Device should respond with an IdentResponse within 30 s."
296 | Delete unused XML tag CDIErrorLog | Clarification | An XML tag "CDIErrorLog" appears in two places, but is not used in any way. Changed items: (a) In B.7 "XML structure of the Error Log File", remove the box for "CDIErrorLog". (b) In B.9 "XML element description", Node name "ErrorLog", replace content for "Parent node(s)" from "CDIErrorLog" to "none"
331 | BSM should send CS trigger to IEUs | Clarification/Bugfix | Banknote announcement for IEUs shall be sent on the Powerlink Layer. Otherwise banknotes for IEUs are not be announced properly. Clarification is needed. Now any banknote is annouced to all sensors by the BSM, without any exception. Change applies to Powerlink Layer only. Changed items: This sentence in chapter 6.7.4.2 BSMINFO 0x81 has to be corrected. "For an IEU without an optional sensor, BNIDn and TC_TRIGn are not used (i.e. its BNIDn is always 0xFFFFFFFF)." to "The BSM shall send triggers for IEU nodes as well. It shall use exactly the same trigger time as the CS, but with BPresentOffset=0. The IEU without an optional sensor shall accept a banknote on the IDB only, if its BNID has been announced by a BNID/TC_TRIGn of the BSMINFO packet."
333 | Clarification on Judgment and Final Decision | Clarification | Changed items: In chapter 8.2 Final Decision The final decisions shall always be based on the judgments of the Computational Detectors, which can respect or ignore the judgments of individual CDI2 devices. The final decision for a banknote is always derived from the judgment with the highest priority (see Table 37 “Banknote judgement codes”). - A final decision can only be FIT if all Computational Detectors deliver a judgment FIT - A single REJECT defines the final decision to REJECT if there is no judgment SPECIAL The assignment of these final decisions to physical stackers shall be configurable by the central bank. Judgement Code, Meaning, Priority 0 FIT Lowest 1 UNFIT 2 REJECT 3 SPECIAL1 4 SPECIAL2 5 SPECIAL3 6 SPECIAL4 7 SPECIAL5 Highest 8-255 Not used Table 37: Banknote judgement codes
395 | Section 7.3.2 Single sided position | Clarification | Changed items: Section 7.3.2 , Single sided position - 2 of the 8 detector positions shall be belt-less contact positions. - This means that the distance of the banknote to the detector has to be <1 mm and no belts are allowed between detector and banknote. - It shall be possible for the two contact positions to change the side of the detector with reasonable effort. Two upper, two lower and one upper plus one lower detector shall be possible.
397 | Section 7.9 DC power supply | Clarification | Changed items: Chapter 7.9 Power Supply – Device side (a) delete sentence: "Is expected to be powered with DC voltage <42V" (b) add sentence: "Alternatively, and upon bilateral agreement between the BSM supplier and Detector manufacturer, the detector can use the DC Power supply (<42V) of the BSM directly."
399 | Add reference to CDI1 specification | Clarification | Reason for change: Througout the CDI2 specification, CDI1 is mentioned. Particularly in chapter 5.2 Electronics, figures of the CDI1 specification are referenced. Yet in the references chapter, no reference to the CDI1 specification is provided. Changed items: (a) In chapter 11 References, append the following reference: [Ref 6.] Common Detector Interface (CDI) European Central Bank, Protocol Version 1.0, Document Revision B, https://www.ecb.europa.eu/euro/pdf/Common_Detector_Interface_CDI_Spec_1_0_rev_B.pdf (b) In chapter 5.2 Electronics, supply a reference to [Ref 6.] in every line starting with "Guidance example" (total 8 times), e.g. Guidance example BSM-side: see Figure 4 of CDI1.0B [Ref 6.] (c) In chapter 7.1 CDI1 mechanical specifications, replace the URL https://www.ecb.europa.eu/euro/pdf/Common_Detector_Interface_CDI_Spec_1_0_rev_B.pdf by (see [Ref 6.])
400 | Correct position for transition from initialisation to operation phase in Figure 32: CDI2 configuration procedure | Clarification | Reason for change: A system state begins with the transition of the system to this state. However, Figure 32 "CDI2 configuration procedure" shows the transition from the initialization phase to the operating phase after the transition. Changed items: Replace Figure 32 with updated figure, where the transition from initialisation to operation phase is when the BSM changes to BS_FEED_OFF
402 | Clarify requirement regarding uniform surface | Clarification | Reason for change: In two places in the CDI2 specification, a "uniform surface" is mentione. Needs more clarification: Changed items: (a) In Chapter 2.8 "Summary of mandatory and optional Requirements for CDI2 Suppliers", replace "Opposite side of the CS must have a uniform surface " with " If at BFA#2 images are acquired only one-sided, the opposite side must have a uniform surface " (b) In Chapter 7.2 "CDI2 Belt Free Area (BFA)", replace "If the image acquiring part of the CS consists of only one mechanical unit (in case of 2 BFAs), the opposite side of the CS must have a uniform surface, which needs to be provided by the CS manufacturer. with "If at BFA#2 the image acquiring part of the CS consists of only one mechanical unit, the opposite side must have a uniform surface. This uniform surface shall provide a homogeneous background in the images and needs to be provided by the CS manufacturer. "
403 | Clarify image configuration (particularily for IEUs) | Clarification | Reason for change: In two places of the CDI2 specification, there is outdated text regarding the configuration of images: Changed items: (a) In chapter 4.1 "Image data", replace "The CS is responsible to set all parameters of the mandatory and special image data correctly. These parameters are set during the initialisation phase over the DMB. " with "In the initialisation phase, the CS sends information about its mandatory and special images in its Device Info to the BSM. Of course, the CS is responsible to set up its images streams over the IDB accordingly. " (b) In chapter 4.3.5 "Setup and streams", replace "For each image, the CS opens a stream channel. Because IDB does not make use of the control and message channel, the BSM is responsible to provide proper configuration information via the DMB at the CDI2 configuration phase (see 6.6.3). The device configuration of a CS or IEU contains properties for IP Address, resolution, image size and IDB stream number (see 6.7.3.2 and 6.7.3.4), so that the CS can initialise all its IDB streaming channels and an IEU can setup its receiver. " with "Because the IDB does not use the control and message channel, the CS and IEUs must know all parameters for their image streams such as IP address, resolution, image size and IDB stream number in advance. The CS sends its configuration information to the BSM via the DMB in the CDI2 configuration phase (see 6.6.3). How an IEU is configured with the correct image parameters is up to the manufacturer (e.g. via its device configuration or some manual setup). Once configured, the CS initialises its IDB streaming channels and an IEU sets up its receiver."
425 | Consistent casing of XML elements and attributes (introduced with spec 2.6) | XML Syntax | Important note: This issue introduces xml element and attribute name changes, which make the xml files incompatible to their previous version. Consequentely the spec version number needs to be updated from 2.5 to 2.6 To have a consistent renaming of words to identifiers the algorithm proposed by Google is used: "https://google.github.io/styleguide/jsguide.html#naming-camel-case-defined" Beginning with the prose form of the name: 1. Convert the phrase to plain ASCII and remove any apostrophes. For example, Müller's algorithm might become Muellers algorithm. 2. Divide this result into words, splitting on spaces and any remaining punctuation (typically hyphens). a. Recommended: if any word already has a conventional camel case appearance in common usage, split this into its constituent parts (e.g., AdWords becomes ad words). Note that a word such as iOS is not really in camel case per se; it defies any convention, so this recommendation does not apply. 3. Now lowercase everything (including acronyms), then uppercase only the first character of: a. ... each word, to yield upper camel case, or b. ...each word except the first, to yield lower camel case 4. Finally, join all the words into a single identifier. Note that the casing of the original words is almost entirely disregarded. Changed items: * Use UpperCamelCase for all element names. E.g. CameraSystem, Cdi2Storage, Info, Bsm * Use lowerCamelCase for all attribute names. E.g. name, feedingDirection, numBnresultSegments, swVersion The following name changes are applied to the proposed rule. CDIStorage -> CdiStorage INFO -> Info CONFIG -> Config DATA -> Data CDIVersion -> CdiVersion CDI1Detector -> Cdi1Detector NonCDIDetector -> NonCdiDetector Customer Name -> name BSM -> Bsm NodeID -> nodeId SupplementalData numBNRESULTSegments -> numBnResultSegments General deviceclass -> deviceClass serialnumber -> serialNumber SWVersion -> swVersion SWUpdateSupported -> swUpdateSupported Profile deviceclass -> deviceClass serialnumber -> serialNumber SWVersion -> swVersion Device deviceclass -> deviceClass Connections IDBsupport -> idbSupport TTSsupport -> ttsSupport TTSTCresolution -> ttsTcResolution BPresentOffset -> bPresentOffset (See Misc -> bpOffset) IECapabilities -> IeCapabilities numberreading -> numberReading BSMInfo -> BsmInfo timeBudgetForBNRESULT -> timeBudgetForBnResult Detector NodeID -> nodeId CameraSystem NodeID -> nodeId UseSecondBFA -> useSecondBfa Image internalresolution -> internalResolution IDBstreamnr -> idbStreamNr GVSPPayloadType -> gvspPayloadType TransportedObject Date -> date Time -> time BNID -> bnid SerialNumber -> serialNumber FinalJudgement -> finalJudgement Series -> series Denomination -> denomination Orientation -> orientation BNResult -> BnResult ErrorEvent NetTime -> netTime RelativeTime -> relativeTime Date -> date Time -> time CNState -> cnState ErrorState -> errorState ErrorCode -> errorCode Severity -> severity Message -> message SubDevice serialnumber -> serialNumber Change the following types: Transport minimumSpeed and maximumSpeed from xs:string to xs:float ComputationalDetector lastChangeTime from xs:time to xs:dateTime Misc: * Rename BPresentOffset to bpOffset * xs:int does only allow decimal representation, change hex (0x) to decimal in spec. * text correction in Appendix B.9: CameraSystem: General is mentioned twice under Child nodes, delete one. * in Appendix B.9 add table for Node name "Cdi1Detector" add table for Node name "NonCdiDetector" * B.2 XML structure of DeviceInfo for a Detector or IEU at Supplemental Data add Property "quality" and use lower case for "Judgement" and "Result" * B.3 XML structure of DeviceInfo for a Camera System at Supplemental Data add Property "quality" and use lower case for "Judgement" and "Result" * B.5 XML structure Computational Detector at Supplemental Data add Property "quality" and use lower case for "Judgement" and "Result" * B.6 XML structure other at Supplemental Data add Property "judgement", "result" and "quality" use correct spelling for nodes "Cdi1Detector" and "NonCdiDetector" and "BnResult" * B.9 XML element description use more restrictive datatypes for better checking with an XML schema CdiVersion/major xs:unsignedInt CdiVersion/minor xs:unsignedInt Bsm/nodeId xs:unsignedByte Supplemental Data/numBnResultSegments xs:unsignedByte Property/id xs:unsignedInt (same for judgement, result and quality) Property/type xs:unsignedInt (same for judgement, result and quality) Property/offset xs:unsignedInt (same for judgement, result and quality) General/deviceClass xs:unsignedInt Profile/deviceClass xs:unsignedInt Connections/bpOffset xs:unsignedInt BsmInfo/mechanicalSlot xs:unsignedInt BsmInfo/timeBudgetForBnResult xs:unsignedInt Detector/nodeId xs:unsignedByte CameraSystem/nodeId xs:unsignedByte Image/height xs:unsignedInt Image/width xs:unsignedInt Image/idbStreamNr xs:unsignedInt Image/gvspPayloadType xs:unsignedInt TransportedObject/bnid xs:unsignedInt TransportedObject/finalJudgement xs:unsignedByte TransportedObject/series xs:unsignedByte TransportedObject/denomination xs:unsignedByte TransportedObject/orientation xs:unsignedByte ErrorEvent/relativeTime xs:unsignedLong ErrorEvent/errorCode xs:unsignedInt Device/deviceClass xs:unsignedInt SubDevice/numberOfNotesMeasured xs:unsignedInt SubDevice/upTimeHours xs:unsignedInt * B.9 XML element description misc element type clarifications Node "ConfigData", Element type xs:anyType Node "Formula", Element type xs:anyType Node "Thresholds", Element type xs:string Node "Judgements", Element type xs:anyType Node "StorageTrigger", Element type xs:string Node "BnResult", Element type xs:string Node "ErroroEvent", Element type xs:string * B.9 XML element description clarify valid ranges Transport/minumumSpeed limit 0.5 <= minumumSpeed <= 13.0 Transport/maximumSpeed limit 0.5 <= maximumSpeed <= 13.0 Property/"judgement"/type, is fixed 2 Property/"result"/type, is fixed 2 Property/"quality"/type, is fixed 2 BsmInfo/mechanicalSlot, add text "For an IEU without optional sensor, the BSM shall set this attribute to 0." BsmInfo/timeBudgetForBnresult, replace text "For an IEU without optional sensor, the BSM shall set this attribute to "none"" by "This attribute shall be set to "none" if attribute mechanicalSlot equals 0." Image/resolution, valid values greater 0.0, is fixed 0.2 for mandatory images Image/internalResolution, valid values greater 0.0 Image/height, valid range is 870 <= height <= 1024 Image/width, valid range is 485 <= width<= 512 ErrorEvent/errorState, errorState bits 0..3 are encoded as formatted string with pattern "[01].[01].[01].[01]", e.g. "1.0.0.0" means bit[0]=1, bit[1]=0, bit[2]=0 and bit[3]=0 Bsm/nodeId, fixed value 240 Property/id, id value must be unique in the XML file Detector/nodeId, The nodeId value must be in the range 1 to 16 and must be unique in the XML file CameraSystem/nodeId, The nodeId value must be in the range 1 to 16 and must be unique in the XML file Entry/name, name value must be unique per SubDevice * B.9 XML element description add required elements for node "Property" add "quality" add "serialNumber" if numberReading is set true * B.9 XML element description add list of mandatory ServiceFile names for node "ServiceFiles" add "Configuration", "DeviceStatus", "DiagnosisData", "Statistics" * B.9 XML element description add required elements for node "Images" add "R_left", "G_left", "B_left", "IR_left", "R_right", "G_right", "B_right", "IR_right" (according table 14) * B.9 XML element description add description for node "Image" Limits for mandatory images according chapter 4.1 * B.9 XML element description correct description for node "Profile", as it is used for CDI1 only Profile/deviceClass, remove sentence "See Table x CDI2 device classes" Profile/deviceClass, change sentence "... can be taken ..." to "... is taken ..." Profile/swVersion, change sentence "... can be taken ..." to "... is taken ..." * Update XML examples 6.7.3.1 Machine Info 6.7.3.2 Device Info - Camera System 6.7.3.3 Device Info – Detector and Image Evaluation Units 6.7.5 HTTP Port and Additional Services 6.8.7 Error Log File *Appendix B XML definitions add text at top of chapter: The following naming conventions were utilised for the XML definition. XML Elements Utilize Upper Camel Case (Pascal Case), which is a casing convention where the first letter of each word is capitalized, and no separating character is included between words. Example: "ThisIsUpperCamelCase" XML Attributes Utilize Camel Case, which is a casing convention where the first letter is lower case, words are not separated by any character but have their first letter capitalized. Example: "thisIsCamelCase" SupplementalData -> Property -> name Utilize Camel Case, which is a casing convention where the first letter is lower case, words are not separated by any character but have their first letter capitalized. Example: "thisIsCamelCase" ServiceFiles -> ServiceFile -> description ServiceFile descriptions are general text strings and are allowed to be in any convention. Examples are: "LastMeasurement", "Last Measurement", "Last measurement", "last Measurement", "last measurement", "lastmeasurement"
426 | In Table 1 "CDI2 device classes" delete classes "6 Camera System without IEU" and "7 Image Evaluation unit without CS" | Typo/Mistake | Note: This proposal was already proposed in identical form in issue #176, but was missing. Changed items: In Table 1 "CDI2 device classes" * for class 4 replace "Fitness sensor (Camera System + IEU)" with "Fitness sensor" * replace classes "6 Camera System without IEU" and "7 Image Evaluation unit without CS" with "reserved".
427 | Remove inappropiate sentence below Figure 6 | Clarification | Changed items: Below Figure 6, delete the sentence: "Note: An Image Evaluation Unit, having no sensors of its own, will just require DMB and IDB connections".
428 | Fix two issues in chapter 4.2.1 Image Quality / Minimum Requirements | Clarification | Reason for change: In chapter 4.2.1 Image Quality / Minimum Requirements, text passages need some cleanup/clarification: Changed items: (a) In chapter 4.2.1, remove the sentence: "For wavelength interval 400 ... 1000 nm the following limits for the spectral responses of red-, green-, and blue-sensitive pixels are defined: " (b) In chapter 4.2.1, replace the paragraph "Distortion test addresses the absolute distance measurement accuracy. Note that the quality of line trigger signal generated by the BSM and CS imprecision must be checked in advance. This is necessary because the defined y-distortion summarises line trigger inaccuracy of BSM, imprecision of the CS and mechanical transport inaccuracy of BSM. The intention is to ensure that the CS is not less accurate than the BSM. Details are specified below with the description of the dot pattern of test chart A. " with "The distortion test addresses the absolute distance measurement accuracy. Distortions in x-direction are caused exclusively by the CS. Note, however, that the distortions in y-direction can be attributed to influences from both the BSM and the CS. In fact, they may be caused by the inaccuracy of the BSM during mechanical transport, the inaccuracy of the BSM line trigger signal as well as the inaccuracy of the CS with respect to that trigger signal. Details of the test are given below with the description of the dot pattern of test chart A."
430 | BFA width definition | Clarification | Changed items: in chapter 7.2 CDI2 Belt Free Area (BFA) change sentence from "A BSM must have an area for at least one BFA with the option of adding a 2nd BFA later. The BFA must provide a complete banknote view visible from both sides and in transmission without any obstructions such as e.g. belts or wires" to "A BSM must have an area for at least one BFA with the option of adding a 2nd BFA later. The BFA must provide a complete banknote view visible from both sides and in transmission without any obstructions such as e.g. belts or wires, with a minimum width of 21mm"
434 | Introduce version 2.6A instead 2.5B | Version Tag | The specification to be published is 2.6A. Changed items: (1) hapter 3.6 CDI Version Information two occurances: change e.g. 2.5A to e.g 2.6A change e.g. 2.5 to e.g 2.6 (2) chapter 6.7.3.1 Machine Info change <CdiVersion major="2" minor="5"/> to <CdiVersion major="2" minor="6"/> (3) chapter B.9 XML element description, CdiVersion add sentence to major version, allowed value for this version: 2 add sentence to minor version, allowed value for this version: 6
435 | Clarify error check in CDI2 Device state transition | Clarification/Bugfix | a clarification is needed in figure 33: CDI2 Device States and transition (chapter 6.7.2 CDI2 State Machine) description: A transition from DS_ERROR to DS_FEED_OFF may happen on two paths, # either directly from DS_ERROR to DS_FEED_OFF # or from DS_ERROR via DS_READY_TO_SHUT_DOWN and DS_INITIALISED to DS_FEED_OFF In the second case, a transition from DS_INITIALISED to DS_FEED_OFF would be possible with [Error State != 0]. Changed items: Do not allow a device to enter DS_INITIALISED with non-zero Error State. In chapter 6.7.2 CDI2 State Machine update/Figure 33: CDI2 Device States and transition (1) add the condition [Error State == 0] to the transition from DS_READY_TO_SHUT_DOWN to DS_INITIALISED (2) add a note that the condition [Error State == 0] may become true after an intensive self-test.
438 | Clarify banknote result code 0 | Clarification | The banknote result code should specify a value for successful judgement Changed items: chapter 6.7.4.4 BNRESULT 0x41, Table 37: Banknote result codes add row (1) Result code = 0, Meaning = "no error" correct (2) Result code = 1, Meaning = "No BN Info received" to "No BNINFO received"
439 | Specify TTS signal swing and rise/fall | Clarification | at chapter 5.2 Electronics (1) add note at end of chapter *) RS-422 Signal specification Voltage swing between signal pairs ¦U¦ >= 2.0V Signal rise/fall time <= 1 us (between 10% to 90% signal) (2) update note *) to **) Digital current loop (20mA max) Signal specification Voltage swing between signal and GND ¦U¦ >= 2.1V Signal rise/fall time <= 10 us (between 10% to 90% signal) (3) update note **) to ***) Galvanically separated (4) Banknote Present (BP) at Electrical Standard change to RS-422 *) galvanically separated ***) (5) Transport Clock (TC) at Electrical Standard change to RS-422 *) galvanically separated ***) (6) RESET at Electrical Standard change to Current loop (20 mA max) **) galvanically separated ***) (7) READY at Electrical Standard change to Current loop (20 mA max) **) galvanically separated ***) (8) Transport Clock (TC) at Remarks add sentence "TC is not used for an IEU without an optional sensor." BP is not used for an IEU without an optional sensor.
440 | Clarify jam rate to be specified by the central bank | Clarification | chapter 7.2 CDI2 Belt Free Area (BFA) change sentence "Be jam robust." to "Be jam robust. The specification of accepted jam rate is upon the commissioning central bank"
441 | Specify space requirement for device power supply units | Clarification of Requirement | (1) chapter 7.9 (1.1) add to "Each Detector", "Each Detector, EU and IEU, if utilized by a Detector:" (1.2) Change: "Has to be delivered with a power supply equipped with an IEC-60320 C14 coupler supporting 100-230V @50-60Hz" to: "Has to be delivered with a power supply equipped with an IEC-60320 C14 coupler supporting 100-230V @50-60Hz. The size of the power supply shall not exceed 100mm x 150mm x 50mm" (1.3) add bullet: "Detectors may not consume more than 30W single detector or 60W dual detector from the BSM power supply at any time." (1.3) Change: "May not consume more than 150W from the BSM power supply at any time." to "EU’s and IEU’s may not consume more than 150W from the BSM power supply at any time." (1.4) make "Alternatively, ..." the last bullet (2) chapter 7.10 (2.1) append at first bullet "A power supply of 100-230V @50-60Hz with at least 150W for each CDI Device with a cable with an IEC-60320 C13 connector" "A power supply of 100-230V @50-60Hz with at least 150W for each CDI Device with a cable with an IEC-60320 C13 connector, this includes the Camera System, Detectors, EU’s, and IEU’s." (2.2) add as second bullet point: "Room for power supplies allowing 100mm x 150mm x 50mm per mechanical detector position and EU and/or IEU, if utilized."
444 | refine sFTP requirements for central bank storage | Clarification of Requirement | chapter 2.3.7 Data storage change text of last bullet from "Transfers the stored data to a central bank provided sFTP server at shift-end" to "Transfers the stored data to a central bank provided server at shift-end utilizing a minimum 1024-bit encryption key. In case the central bank wants to have a different transfer protocol it shall specify it in the tender".
445 | clarify environmental conditions for Detectors and CS | Clarification of Requirement | change 7.8.5 Physical and Chemical Environment Requirements from Moisture between 30 to 80% to Humidity between 30 and 80%, non-condensing
| misc | Clarification of Requirement | chapter 2.4: add sentence to bullet "Shall use only one BFA for front and reverse imaging": (Use of the 2nd BFA requires prior authorisation of the buyer)