## List of Changes
Change List for
CDI2 Specification 2.7A (14 October 2019)
since CDI2 Specification 2.6A (4 December 2018)
Location | Change from 2.6A: | Change to 2.7A:
0 Cover |  | Added version 2.7
0 Global | Definitions italicized | Definitions italicized and bolded throughout the document
0 Global | Abbreviations italicized | Abbreviations italicized throughout the document
1 | The Common Detector Interface 2 (CDI2) aims to extend the existing CDI1 specifications, …... | The Common Detector Interface 2 (CDI2) aims to extend the existing CDI1 specifications [Ref 6.], ….
1 | N.B.: Irrespective of the specifications contained in this document, the buyer of a sorting machine has the right to make the final decision about features and scope of all components and in what form they should comply with the CDI2 standard. This applies especially to the optional CDI2 components (see chapter 2.8). | Bolded the statement, N.B.: Irrespective of the specifications contained in this document, the buyer of a sorting machine has the right to make the final decision about features and scope of all components and in what form they should comply with the CDI2 standard. This applies especially to the optional CDI2 functionality items listed in chapter 2.8.
2.1.1 | Abbreviations | Full word now
2.1.1 |  | If a defined word is utilised in the specifications it will be in Bold and Italic.
2.1.1 |  | Aggregation Process: A single process of combining the detector results using a set of Computational Detectors into a Final Decision.
2.1.1 | Aggregation Unit: … from all connected Detectors | Aggregation Unit: … from all Detectors
2.1.1 | Camera System: An arrangement consisting of multiple cameras, the CDI2 connections and an optional IEU. | Camera System: An arrangement consisting of an imaging device occupying Belt Free Area #1(mandatory) and Belt Free Area #20 (optional), with CDI2 connections and an optional Image Evaluation Unit.
2.1.1 | Casing Position: Physical mounting position of a Detector or Camera System, defined by a reference pin. | Casing Position: Physical mounting position of a Detector, Camera System, or Measurement Unit, defined by a reference pin.
2.1.1 |  | CDI2 Property: A measurement or calculation result provided by a Detector describing a measured banknote feature.
2.1.1 | Computational Detector: A Computational Detector is part of the AU and can combine the measurement results (judgements and Supplemental Data) of all physical detectors to build its own decision. Outputs of Computational Detectors are inputs for the final sorting decision and can be used as filters to control the storage of Aggregated Data and images (see 8.1). | Computational Detector: A Computational Detector is part of the Aggregation Unit and can combine the measurement results (Judgements and Supplemental Data) of all physical Detectors to build its own decision. Result outputs of Computational Detectors are inputs for the Final Decision.
2.1.1 | Evaluation Unit: The Evaluation Unit processes data captured by the MU and applies specific algorithms to the data in order to perform a judgement decision on the properties of the banknote and/or in order to extract specific properties. | Evaluation Unit: The Evaluation Unit processes data captured by the Measurement Unit and applies specific algorithms to the data in order to make a judgement decision on the properties of the banknote and/or in order to extract specific properties. The evaluated result is placed on the Detector Machine Bus. Each Evaluation Unit can only be connected to one Measurement Unit.
2.1.1 | External service port: External service port used to connect a PC directly to the Detector. | External Service Port: Any kind of hardware conducting interim data processing tasks and providing a CDI2 compatible connection to the Banknote Sorting Machine. The External Evaluation Unit is mounted in the dedicated storage rack (see 7.7). It could be any kind of dedicated computer hardware or a standard PC.
2.1.1 |  | Final Decision: The use of Computational Detectors to provide a Judgement decision, e.g. a sort decision.
2.1.1 | Image Evaluation Unit: A device evaluating images delivered from the cameras of the Camera System. Such a device may be integrated in the Camera System itself or can receive images from the IDB. In the latter case, the Image Evaluation Unit is a separate CDI2 Device located in the storage rack (see 7.7). | A device evaluating images delivered from the cameras of the Camera System. Such a device may be integrated in the Camera System itself or can receive images from the Image Data Bus. In the latter case, the Image Evaluation Unit is a separate CDI2 Device located in the storage rack (see 7.7). Each Image Evaluation Unit can only be connected to one Measurement Unit.
2.1.1 |  | Judgement: A quality classification for a banknote, reference Table 38.
2.1.1 | Measurement Unit: The Measurement Unit performs the measurement of physical properties of a banknote that passes it. | Measurement Unit : The Measurement Unit performs the measurement of physical properties of a banknote that passes it. A Measurement Unit can occupy a single Casing Position or opposing Casing Positions.
Storage Trigger: The use of Computational Detectors to trigger the storage of Aggregated Data and banknote images.
2.1.1 | Supplemental Data: A set of measurement data provided by the Detector describing specific properties of the measured feature, e.g. the intensity. | Supplemental Data: A set of measurement data provided by a Detector and/or the result of a Computational Detector describing specific properties of a measured or calculated feature, e.g. the intensity.
2.1.1 |  | Threshold: Thresholds are numerical constants which have an identifier associated with the value (e.g. a name like Thr_MinWidth with a value of 56). Thresholds have a minimum and maximum value that the actual current value can be set to. Users with appropriate permissions may adjust the current value of a Threshold within the minimum and maximum value range.
2.1.2 |  | If an abbreviations in the below table is utilised in the specifications, it will be in Italic.
2.1.2 |  | EEU : External Evaluation Unit
2.1.3 | Figure 2: Three different kinds of CDI2 Devices | Figure 2: Four options for CDI2 Devices, other options are available. new option "CDI2 Image Evaluation Unit with Detector", fixed IDB arrow directions
2.1.3 | A Detector (DET) is a logical unit that can take measurements on physical properties of a banknote, performs processing of the acquired data and delivers comprised results. | A Detector (DET) is a logical unit that may contain an External service port (ESP). It can take measurements on physical properties of a banknote, performs processing of the acquired data and delivers comprised results.
2.3.3 | BSM proprietary optional Image Evaluation Unit | BSM optional Image Evaluation Unit
2.3.6 | Provides tools for the combination of any of these parameters by mathematical parameters and setting of thresholds for final judgement | Provides tools for the combination of any of these parameters by mathematical operations and setting a result which will be used in final Judgement
2.3.7 | • Transfers the stored data to a central bank provided sFTP server at shift-end utilizing a minimum 1024-bit encryption key. In case the central bank wants to have a different transfer protocol it shall specify it in the tender | • Transfers the stored data to a central bank provided sFTP server at shift-end utilising a minimum 1024-bit encryption key. In case the central bank wants to have a different transfer protocol it shall specify it in its requirements
2.4 | N.B.: CDI2 allows only a single CS in the BSM. Optional image data streams may be added at the IDB, but they must be provided by the same CS. | Bolded the statement, Moved N.B. from bottom of 2.4 to the top, just under the section title
2.8 | "BSM - CDI1 support" chapter 7 | chapter 2.3.4
2.8 | "BSM - Must allow sorting of test charts" chapter 4.1 | chapter 4.2
2.8 |  | The BSM shall meet the central bank requirements on how to handle Aggregated Data or image data in case of a power-failure - 9 - mandatory
2.8 | "BSM - DMB managing node" - chapter 3 - Mandatory | BSM - DMB managing node - 6.3 - Mandatory
2.8 |  | BSM - Timing Requirements - 3.2 - Mandatory
2.8 |  | BSM -Aggregation Unit - 8 - Mandatory
2.8 |  | BSM - Computational Detector - 8.1 - Mandatory
2.8 |  | BSM - Device and Property Naming - 8.3 -Mandatory
2.8 |  | BSM - Calculation Model - 8.1.1 - Mandatory
2.8 |  | BSM - Thresholds - 8.1.2 - Mandatory
2.8 |  | BSM - Final Decision - 8.2 - Mandatory
2.8 |  | BSM - Graphical User Interface - 8.4 - Mandatory
2.8 |  | BSM - Access Rights - 8.4.1 - Mandatory
2.8 | "CS - DMB Controlled Node" chapter 4.1 | chapter 6.4
2.8 | "CS - may provide means for remote software update" chapter 3.4 | chapter 3.5
2.8 | "CS - special image" | optional image
2.8 |  | CS - Timing Requirements - 3.2 - Mandatory
2.8 | "IEU - IDB input" chapter 2.1 | chapter 3 and chapter 4
2.8 | "IEU - DMB Controlled Node" chapter 6 | chapter 6.4
2.8 | "IEU - may provide means for remote software update" chapter 3.4 | chapter 3.5
2.8 |  | IEU - Timing Requirements - 3.2 - Mandatory
2.8 | "Detector- DMB Controlled Node" chapter 6 | chapter 6.4
2.8 | "Detector - may provide means for remote software update" chapter 3.4 | chapter 3.5
2.8 |  | Detector - Timing Requirements - 3.2 - Mandatory
3.1.3 | Figure 5: Communication sequence during banknote checking (with camera image from CS) | updated figure 5, new text: "*) BNID is sent in the BSMINFO packet (see 6.7.4.2) as part of the trigger information, as BNIDx along with TC_COUNTx and TC_TRIGx."
3.1.3 | Figure 6: Communication sequence during banknote checking (without using a camera Image from CS) | updated figure 6, new text: "*) BNID is sent in the BSMINFO packet (see 6.7.4.2) as part of the trigger information, as BNIDx along with TC_COUNTx and TC_TRIGx"
3.2 | Figure 8: Timing sequence from trigger at BFA#1 to trigger at DET#1 | removed BFA#1 from CS in figure 8
3.2 | As above, the time budget of the IEU for the processing (tB2) has then to be reduced accordingly. | As above, the time budget of the IEU for the processing (tB2l) has then to be reduced accordingly.
4.1 | In the initialisation phase, the CS sends information about its mandatory and special images in its Device Info to the BSM. Of course, the CS is responsible to set up its images streams over the IDB accordingly. | In the initialisation phase, the CS sends information about its mandatory and optional images in its Device Info to the BSM. Of course, the CS is responsible to set up its images streams over the IDB accordingly.
4.1 | special image | optional image
4.3.3 | special image | optional image
4.3.4 | (N.B.: this is different to the GigE Vision specification which specifies a block_id here) | Bolded the statement
4.3.5 | Table 15: Example IDB data rates of mandatory image data | Table 15 - changed Width from 96 to 97 mm and updated derived numbers Width #Pixel, Pixels/Channel, Data/DN, Data/s and Data/1Mio BN.
4.3.5 | Table 16 | Table 16 - changed Width from 96 to 97 mm and updated derived numbers Pixels, Kbyte, Mbyte/s and Mbyte
4.3.5 | The streaming channels for the mandatory image data are set to numbers 0 to 7. Each special image data streaming channel must use the next free incremented number. | The streaming channels for the mandatory image data are set to numbers 0 to 7. Each optional image data streaming channel must use the next free incremented number.
4.3.5 | Table 14: Stream channels | Table 14 - changed special to optional
4.3.5 | Table 15 | Table 15 - changed special to optional
4.3.5 | Table 16: Example IDB data rates of different special image data | Table 16: Example IDB data rates of different optional image data
4.4 | A CS shall provide features for testing and debugging of the IDB. For this purpose, the CS must be able to generate test images. The images shall have the same size and format as the real captured ones. | A CS shall provide features for testing and debugging of the IDB. For this purpose, the CS must be able to generate test images. The images shall have the same size and format as the real captured images.
4.6 | Reference: http://www.siemon.com/de/white_papers/12-03-01-state-of-network-10gbaset-copper.asp | removed outdated link
5.1 | Note: The TTS slots provided by the BSM shall comply with CDI1 as well. Upon the machine configuration, a slot may be used either in CDI2 or in CDI1 mode. Please note that the supplied TTS cable shall be compatible to both CDI2 and CDI1. | Note: The TTS interface provided by the BSM shall comply with CDI1 as well. Upon the machine configuration, a TTS interface may be used either in CDI2 or in CDI1 mode. Please note that the supplied TTS cable shall be compatible to both CDI2 and CDI1.
5.2 | selectable at startup for each TTS slot. | selectable at startup for each TTS interface
5.2 | The TTS interface circuits shall provide galvanic isolation to separate the TTS cable wires from the ground potential of the BSM and the device. | The TTS interface shall provide galvanic isolation to separate the TTS cable wires from the ground potential of the BSM and the device.
5.3 | The DMB cables with the correct lengths for all available CDI slots (min. 8) and the CS (1) must be provided by the BSM manufacturer. | The TTS cables with the correct lengths for all available CDI slots (min. 8) and the CS (1) must be provided by the BSM manufacturer.
6.6.2 | As a prerequisite, all POWERLINK nodes must have assigned a unique node ID to them (see chapter 6.6.1) and the network interfaces must be up. | As a prerequisite, all POWERLINK nodes must have a unique node ID assigned to them (see chapter 6.6.1) and the network interfaces must be up.
6.6.2 | Thus, the DMB of the sorting machine is fully operational even if not all CDI2 Devices are up | Thus, the DMB of the sorting machine is fully operational even if not all CDI2 Devices are operational
6.6.3 | Additionally, the BSM must maintain a CDI2 specific configuration. The BSM uses it on one hand to check if all expected CDI2 Devices are present and if their configuration is as expected (e.g. their software version) and on the other hand to provide additional configuration data to the CDI2 Devices with an updated Device Information (see below). | Additionally, the BSM must maintain a CDI2 specific configuration. The BSM uses it on one hand to check if all expected CDI2 Devices are present and if their configuration is as expected (e.g. their software version) and on the other hand to provide additional configuration data to the CDI2 Devices with an updated Device Info (see below).
6.6.3 | The Device Information is an XML file which is transferred to the BSM (see 6.7.3.2 and 6.7.3.3). | The Device Info is an XML file which is transferred to the BSM (see 6.7.3.2 and 6.7.3.3).
6.6.3 | Once all Device Information files have been retrieved, the BSM provides specific Device Configurations back to the devices by sending the Machine Info (see 6.7.3.1) and the specific Device Configurations (see 6.7.3.4) back to the CDI2 Devices, which shall update their own configuration thereafter. | Once all Device Info files have been retrieved, the BSM provides specific Device Configurations back to the devices by sending the Machine Info (see 6.7.3.1) and the specific Device Configurations (see 6.7.3.4) back to the CDI2 Devices, which shall update their own configuration thereafter.
6.7.1 | During sorting the BSM uses the DMB to send control commands (BSMINFO) to the CDI2 devices and to obtain results (BNRESULT) from the CDI2 devices. | During sorting the BSM uses the DMB to send commands (BSMINFO) to the CDI2 Devices and to obtain results (BNRESULT) from the CDI2 Devices.
6.7.2.1 | Therefore, a CDI2 Device e.g. needs to expect a Machine Info file only if it is in state DS_INITIALISATION. | Therefore, a CDI2 Device needs to expect a Machine Info file only if it is in state DS_INITIALISATION.
6.7.2.2 |  | If a CDI2 Device changes its state to DS_ERROR, it must not leave DS_ERROR until it has observed the BSM being in state BSM_ERROR at least one time.
6.7.2.2 | To carry out a state transition, the BSM signals the new state. As stated in 6.7.2, each CDI2 Device has to observe the BSM State. If it notices a transition, it carries out any tasks associated with this transition (see Table 28). When it is finished, it signals the new state. Exception: A CDI2 Device cannot signal DS_SHUTDOWN, see Table 29. The BSM shall proceed (e.g. with a transition to a next state) only if all CDI2 Devices have signalled the new state. | To carry out a state transition, the BSM signals the new state. As stated in 6.7.2, each CDI2 Device has to observe the BSM State. If a CDI2 Device notices a transition, it carries out any tasks associated with this transition (see Table 28). When the CDI2 Device is finished, it signals the new state. Exception: A CDI2 Device cannot signal DS_SHUTDOWN, see Table 29. The BSM shall proceed (e.g. with a transition to a next state) only if all CDI2 Devices have signalled the new state.
6.7.3 |  | Table 30: changed numbers in Code column from hex to decimal notation
6.7.4.2 |  | Further, the BSM shall use the bpOffset value of BFA#1 to calculate the BFA#2 trigger.
6.7.4.2 | In this case, the CS will provide a Device Information File with useSecondBfa="true" (see chapter B.9 XML element description). | In this case, the CS will provide a Device Info File with useSecondBfa="true" (see chapter B.9 XML element description).
6.7.4.4 Appendix B.9 | Table 38 8-255 not used | SPECIAL6 to SPECIAL253 (Utilised by Computational Detectors only. A DET shall not use these codes)
6.7.5 | Each Detector shall implement an HTTP web server to provide these services in a user-friendly fashion: | Each CDI2 Device shall implement an HTTP web server to provide these services in a user-friendly fashion:
6.7.5 | The Device Information of the CDI2 Device shall provide a description of the available services, with filenames and the kind of information (see chapters 6.7.3.2 and 6.7.3.3). | The Device Info of the CDI2 Device shall provide a description of the available services, with filenames and the kind of information (see chapters 6.7.3.2 and 6.7.3.3).
6.7.7 | Note that a power cycle or a reset puts a CDI2 Device into CDI2 State DS_START_UP irrespective of its previous state. | Note that a power cycle or a reset puts a CDI2 Device into the DS_START_UP state irrespective of its previous state
6.7.7 | the BSM shall first carry out a shutdown of the CDI2 System by leading the CDI2 Devices via READY_TO_SHUT_DOWN – optionally preceded by ERROR – to CDI2 State SHUTDOWN (see also chapter 6.7.2). | the BSM shall first carry out a shutdown of the CDI2 System by leading the CDI2 Devices via READY_TO_SHUT_DOWN – optionally preceded by ERROR – to CDI2 System State SHUTDOWN (see also chapter 6.7.2).
6.7.7 | Normally, when the entire CDI2 System has been started, all CDI2 Devices will be in state DS_START_UP. | Normally, when the entire CDI2 System has been started, all CDI2 Devices will be in a DS_START_UP state.
6.7.7 | The BSM then proceeds by individually initialising the respective device up to CDI2 State DS_INITIALISED. | The BSM then proceeds by individually initialising the respective device up to CDI2 Device State DS_INITIALISED.
6.7.8.1 | Meaningful error messages shall be displayed to the operator in case of error. When a CDI2 Device enters the ERROR state, the BSM shall retrieve error information and display it properly. | Meaningful error messages shall be displayed to the operator in case of error. When a CDI2 Device enters the DS_ERROR state, the BSM shall retrieve error information and display it properly.
6.8.5 |  | add bullet point: Not initialised *) *) In general, an uninitialised CDI2 Device must never enter DS_FEED_OFF. An uninitialized CDI2 Device in DS_ERROR has to signal an Application Error after an intensive selftest.
6.11 | Example for a PCI network card handling the POWERLINK protocol: http://www.ixxat.com/products/products-industrial/pc-interfaces/specific-solutions/pl-ib-300-pci | Example for a PCI network card handling the POWERLINK protocol: https://www.ixxat.com/products/products-industrial/pc-interfaces/inpact-mp-interfaces/inpact-powerlink
7 |  | N.B.: Section 7 provides basic dimension information on the Casings, for detailed dimensions and CAD file please view the Casing file attached to the CDI2 website.
7.2 | - To present the banknote to the CS with the flutter of the banknote (the parallel displacement of the banknote to the inspection window of the detector) being within 2 mm when sorting superfit to superunfit banknotes of the customer specific denomination (very stiff folds and crumples inside the banknote which are thicker than 3 mm are outside the scope of this specification). | - To present the banknote to the CS with the flutter of the banknote (the parallel displacement of the banknote to the inspection window of the CS) being within 2 mm when sorting superfit to superunfit banknotes of the customer specific denomination (very stiff folds and crumples inside the banknote which are greater than 2 mm are outside the scope of this specification).
7.2 | - Banknotes are supported over the detector surface by a vacuum block system (VAC) - Banknotes are pushed against the detector surface by an air pressure system (TAP) | - Banknotes are supported over the CS surface by a vacuum block system (VAC) - Banknotes are pushed against the CS surface by an air pressure system (TAP)
7.4.1 | Figure 34: CDI2 Camera System dimensions (front/back view) Figure 35: CDI2 Camera System dimensions (side/top view) | updated figure 34 and 35, fixed decimal separators
7.4.1 |  | The 92mm x 25mm central locking bar has to be connected to the Camera System Casing in a way that it can be tightened in horizontal position (parallel to the sensor window) with a distance of 14.5 to 16.5mm to the rear of the Camera System Casing. In Figure 34 and Figure 35 a recommended proposal is shown. It uses a 14.5mm thick mounting block and a rotating locking bar which is tightened with the support of disc springs.
7.4.1 | The Casing must be IP5X and the optical end must be IP64 in order to avoid dust and moisture penetration. The DET connectors must be IP65. | removed text
7.4.2 |  | The Banknote Sorting Machine shall provide a mechanical support for the central locking bar 115 to 116.5mm behind the front side of the base plate. Such mechanical support shall be placed left and right of the Camera System Casing but not behind the casing. This will allow for different central locking receivers to be developed by the machine manufacturers (see Figure 40 for an indication of the allowed area).
7.4.2 | Figure 37: Camera System Casing - banknote position | updated figure 37
7.4.3 | Figure 38: CDI2 Detector dimensions | updated figure 38, Removed mountig hole on front side. Fixed decimal separatorsSplit into two figures. Figure 38: CDI2 Detector dimensions (front/back view) and Figure 39: CDI2 Detector dimensions (top/side view)
7.4.3 |  | The 57mm x 18mm central locking bar has to be connected to the Detector Casing in a way that it can be tightened in horizontal position (parallel to the sensor window) with a distance of 14.5 to 16.5mm to the rear of the Detector Casing. In Figure 38 a recommended proposal is shown. It uses a 14.5mm thick mounting block and a rotating locking bar which is tightened with the support of disc springs.
7.4.4 |  | The banknote sorting machine shall provide a mechanical support for the central locking bar 115 to 116.5mm behind the front side of the base plate. Such mechanical support shall be placed left and right of the Detector system casing but not behind the casing. This will allow for different central locking receivers to be developed by the machine manufacturers (see Figure 40 for an indication of the allowed area).
7.4.5 | 7.4.5 Connector position | 7.4.5 Connector position and area for mounting supports
7.4.5 | Figure 39: Allowed area for connectors (Detector left, Camera System right) | updated figure 39
7.4.5 |  | The Banknote Sorting Machine shall provide supports for the locking bar which are 115 to 116.5mm behind the front of the base plate. Such supports shall be placed left and right of the DET/CS casing and shall not interfere with the area behind the DET/CS casing (see Figure 40). Furthermore, such supports shall be built in a way that airflow around the casing is still possible to dissipate the generated heat.
7.4.5 |  | new Figure 40: Allowed area for mounting support
7.8.1 | The Detectors and Camera Systems must comply with all applicable national regulations, including for instance: | The BSM, DETs and Camera Systems must comply with all applicable national regulations, including for instance:
7.8.2 | The Detectors and Camera Systems must comply with all applicable national EMC regulations. | The BSM, DETs and Camera Systems must comply with all applicable national EMC regulations.
7.8.6 | The whole casing of a detector, consisting of all parts on the front and rear side of the baseplate, must comply with IP5X. | The whole Casing, consisting of all parts on the front and rear side of the baseplate, must comply with IP5X or better.
7.9 | Each DET, EU and IEU, if utilised by a DET: - EU’s and IEU’s may not consume more than 150W from the BSM power supply at any time. | Each DET, EEU and IEU, if utilised by a DET: - EEU’s and IEU’s may not consume more than 150W from the BSM power supply at any time.
7.10 | - A power supply of 100-230V @50-60Hz with at least 150W for each CDI Device with a cable with an IEC-60320 C13 connector, this includes the Camera System, DETs, EU’s, and IEU’s. - Room for power supplies allowing 100mm x 150mm x 50mm per mechanical DET position and EU and/or IEU, if utilised. | - A power supply of 100-230V @50-60Hz with at least 150W for each CDI Device with a cable with an IEC-60320 C13 connector, this includes the Camera System, DETs, EEU’s, and IEU’s. - Room for power supplies allowing 100mm x 150mm x 50mm per mechanical DET position and EEU and/or IEU, if utilised.
8 | The BSM shall allow 500 of these Computational Detectors for each denomination used. | The BSM shall allow at least 500 of these Computational Detectors for each Aggregation Process. It shall be possible to use the Computational Detectors across denominations.
8 | - Inform the operator that a calibration is needed - Show a user definable message to operator | - Inform the operator that a calibration is needed - Show a user definable message to operator - Store aggregated data or images
8 | Figure 42: Example for aggregation of Detector data | updated figure
8 | Furthermore, the outcome of Computational Detectors shall allow to trigger the following actions: | Furthermore, the outcome of Computational Detectors shall allow to request a trigger of the following actions: add a footnote: The trigger action shall be carried out by the BSM after the request at the appropriate time.
8 | A banknote sorting machine will have several Detectors installed, each providing its specific results. The various decisions and properties delivered by the detectors are aggregated in the Aggregation Unit of the BSM. As a result of the aggregation processes, the final fit/unfit/reject decision is made and supplemental data is collected. | A BSM will have several DETs installed, each providing its specific results. The various decisions and properties delivered by the DETs are aggregated in the AU of the BSM. As a result of the Aggregation Processes, the final fit/unfit/reject decision is made and Supplemental Data is collected. The BSM shall allow for different Aggregation Processes which can be applied in single- or multiple-denomination sorting mode (e.g. have a setup for normal sorting and one for sampling for quality checks).
8.1 | As input for the Computational Detector, the BSM shall supply: - CDI2 properties - CDI1 judgements and supplemental data - At least the judgement of non-CDI detectors | As input for the Computational Detector, the BSM shall supply: - CDI2 Property(s) - CDI2 Device state, maintenance state and error state (see 6.7.4.4) - Computational Detector results - CDI1 judgements and Supplemental Data - At least the judgement of Non-CDI Detectors
8.1 |  | Cascading of Computational Detectors shall be possible up to a depth of at least 500.
8.1.1 | Each Computational Detector allows the combination of up to 5 decisions or properties with the following operations: | Each Computational Detector allows the combination of at least 20 decisions or properties with the following operations:
8.1.1 | - Mathematical functions (+,-,/,*) | - Mathematical functions (+,-,/,*, <, >, =, <=, >=, (, ))
8.1.1 | - String functions (LEFT, RIGHT, MID, LEN) | - String functions (LEFT, RIGHT, MID, LEN, CONCAT)
8.1.1 | - Boolean algebra (AND, OR, XOR, NOT) | - Boolean algebra (AND, OR, XOR, NOT, ==, !=)
8.1.1 |  | - Bitwise functions (<<, >>, &, ¦)
8.1.1 | - Reference to predefined serial number ranges specified in an XML file. o Serial numbers can be defined in ranges or non-sequential numbers. o The serial number look-up XML files can contain ranges and/or non-sequential serial numbers. The Aggregation Unit must support a look-up list with at least 20 entries. Entries can be single serial numbers, serial number ranges or look-up tables that do not exceed 10,000 banknotes per table. | - Serial number look-up lists shall support at least 10 million serial numbers, summed over the total amount of look up lists utilised (example: 10 look-up lists are utilised. Each look-up list contains 1 million serial numbers. 10 times 1 = 10 million serial numbers). - Serial number look up lists shall support at least 10 look up lists. - Look up lists should be reusable across computational detectors. - XML files shall be utilised for look-up lists. Footnote: XML is used as import format only, the BSM is not restricted about its internal storage format.
8.1.1 | The result of each Computational Detector shall always be a signed 32-bit integer, which will subsequently be compared against thresholds to come to a decision. | Computational Detectors shall offer the calculation result as signed 32-bit integer. Boolean is required if thresholds are utilised.
8.1.2 | Each Computational Detector has 7 thresholds in increasing order forming 8 value ranges. Each of the 8 value ranges can have an individual Judgement. Furthermore, each value range can trigger data storage. | section re-written: BSM manufacturers are free to design thresholds to meet their needs, as long as the above criteria is met. A minimum implementation would be a single threshold converting the 32-bit integer into a true/false decision. Examples of threshold implementations can be found in Appendix E.
8.2 | The final decision shall always be based on the results of the Computational Detectors, which can respect or ignore the judgments of individual CDI2 devices. The final decision for a banknote is derived from the judgment with the highest priority (see Table 38 “Banknote judgement codes”): | section re-written: The Final Decision shall always be based on the results of the Computational Detectors, which can respect or ignore the judgements of individual CDI2 Devices, CDI1 Detectors or Non-CDI Detectors. The assignment of this Final Decision to physical stackers in the BSM shall be configurable by the central bank. BSM manufacturers are free to implement the calculations done by the Aggregation Unit as they see fit as long as the above criteria are met. Examples of final banknote sorting decisions can be found in Appendix F.
8.3 |  | 8.3 CDI2 Device and CDI2 Property Naming CDI2 Device and CDI2 Property naming requirements prevent potential issues when processing in a real time environment or during banknote Sort development. - Required notation is Upper Camel Case (example: ThisIsUpperCamelCase). The notation cannot start with a number. A valid name is limited to A-Z, a-z, 0-9. - CDI2 Device or CDI2 Property names shall not exceed 63 characters and be unique between devices - Properties shall start with a source indication of the property provided by the Central Bank (e.g. a condensed sensor name) - The BSM has to support up to 63 characters, source indication included. The full property name including source indication shall be provided by the detector vendor in the corresponding configuration file.
8.4 | - Add a new Computational Detector | - Add/create a new Computational Detector
8.4 |  | - View a diagram overview of the aggregation steps
8.4 | - Export Computational Detector settings from a storage XML file | - Export Computational Detector settings to a storage XML file
8.4.1 | The user access shall be split into at least two levels where the highest user level can add/delete/change Computational Detectors, whereas the lower user level can only adjust the thresholds of Computational Detectors within a given range. | The user access shall be split into at least two levels where the highest user level can add/create/delete/change Computational Detectors, whereas the lower user level can only adjust the thresholds of Computational Detectors within a pre-defined range.
9 |  | add footnote to "Seven different XML files" "XML is used as export format only, the BSM is not restricted about its internal storage format"
9 | Additionally, the BSM shall provide a filter (e.g. rejected notes or notes with specific defects) to store the image data of the last 1.000 filtered banknotes. This filter shall be applied by the AU and configured in its GUI. | Additionally, the BSM shall provide for a trigger request based on Computational Detector results to store the image data of a banknote. Minimally, the last 1,000 requested images shall be stored. This trigger request shall be applied by the AU and configured in its GUI.
9 | The BSM does not need to keep Aggregated Data or Image Data in case of a power-off. | The BSM shall meet the central bank requirements on how to handle Aggregated Data or image data in case of a power-failure.
9.1.1 |  | add footnote to "The Aggregated Data shall be available in an XML file" "XML is used as export format only, the BSM is not restricted about its internal storage format."
Appendix A.3 | These are the proposed error threshold levels. The values are subject to change. | These are the proposed error threshold levels. The proposed error threshold levels have to be in place during normal operation of the BSM. It is permissible to increase threshold levels during startup (System State START_UP) to avoid inadvertent POWERLINK error events.
Appendix B |  | N.B.: XML schema files can be used for automatic verification of XML files. Such files are attached to the CDI2 website.
Appendix B.9 | Storage Trigger definition see 8.1.2 | Storage Trigger definition see Appendix E
Appendix E |  | Example 1: Minimal Threshold Implementation Each Computational Detector has a value range specified with an assigned boolean result. The boolean result assigned to values outside of the specified value range is the inverse. e.g.: Value range 1-5 is True new Table: Value Ranges <1 1-5 >5, Result False True False Example 2: Multiple Thresholds with Judgement and Storage Trigger Implementation
Appendix E |  | Example of Thresholds: Each Computational Detector has at least 7 thresholds in increasing order forming at least 8 value ranges. Each of the value ranges can have an individual Judgement. Furthermore, each value range can trigger data storage. e.g.: Thresholds 0, 100, 200, 300, 400, 500, 800 .... Table 48: Storage Trigger flags Storage Triggers can be or’d: - 0 => no data is stored - 1 => store Aggregated Data to file 1 - 196 => store image + store Aggregated Data to file 3 + store Aggregated Data to file 7 Each threshold shall have an upper and a lower limit, which is defined by the higher-level user. The lower level user may then change the threshold within these limits.
Appendix F |  | Examples of Final Decision: Example 1: Minimal Final Decision Implementation A banknote’s Final Decision is derived from the results of Computational Detectors. The decision begins at a start node and progresses through Computational Detectors. The result of each Computational Detector determines which node the decision advances to next. When the decision reaches a judgement code node, that node’s judgement is the Final Decision. new Figure 57: Minimal final decision example Example 2: Final Decision on Judgement Codes If Computational Detectors deliver a Judgement code, all Judgements shall be combined by their priority. The Final Decision for a banknote is derived from the Judgement with the highest priority (see Table 38 “Banknote judgement codes”): - All Judgements FIT => FIT - At least one UNFIT and no REJECT or SPECIALx => UNFIT - At least one REJECT and no SPECIALx => REJECT - At least five SPECIALx => SPECIAL1, SPECIAL2, SPECIAL3, SPECIAL4, SPECIAL5 (if there is no specific stacker for SPECIALx, these notes shall be sorted to REJECT) Furthermore, Storage Trigger flags of all the Computational Detectors shall be or’d. If e.g. the outcome of the Computational Detectors is 1, 129 and 3, the final storage decision is 131.
Appendix F |  | new footnote: An implementation could calculate the maximum value of all Judgement codes to get the Final Decision.